## car-calc
Car-Calc
| RPM | Gear Ratio | Diff Ratio |  | Rolling Circumfrence |  | Results
| 6000 | 2.029 | 5.3 | 175x13 | 1622 |  | 54.2995
|  |  | Wheel RPM |  | inches | Yards | MPH
|  |  | 557.9475 |  | 63.8583 | 1.7738 | 33.7401
Gear | Enter Gear Ratio | Enter RPM | Result MPH Max | work out change up RPM | change to match target MPH | Match MPH
1st | 2.317 | 12000 | 59.0925 | change 1st to 2nd | 10508.4161 | 59.0925
2nd | 2.029 | 12000 | 67.4802 | change 2nd to 3rd | 8078.8566 | 67.4802
3rd | 1.366 | 6000 | 50.1162 | change 3rd to 4th | 4392.3865 | 50.1162
4th | 1 | 6000 | 68.4587 | change 4th to 5th | 5100 | 68.4587
5th | 0.85 | 6000 | 80.5396 | Change 5th to 6th | 4588.2353 | 80.5396
6th | 0.65 | 6000 | 105.3211 | 6th | 12000 | 105.3211
#REF!
#REF!
#REF!
Below is to Calculate Cubic Capacity, and work out Compression Ratio and predict Compression Ratio Wanted
This predicts your Compresion Ratio without having the Combustion chamber size, accurate to with .01
then type the result in Enter Combustion Chamber Size and fine tune
Bore +20 Thou | Enter Bore mm | Enter Stroke mm | cubic capacity | Enter Combustion Chamber size CC | total volume per cyl cc | Type Compresion ratio wanted | Enter number of cylinders
79.01 | 78.6 | 66.7 | 323.639 | 29.7 | 1941.8338 | 11 | 6
|  |  |  | Compressio Ratio |  | Combustion Chamber CC | total cubic capacity
|  |  |  | 11.8969 |  | 32.3345 | 1941.8338
Below Convert mm to inch, inch to mm |  |  |  | 10 thou = 0.254mm / 1 thou = .0254mm
| convert mm to inches | result inches | Convert inches to mm | result mm |  | Add up your combustion chamber size | in CC
| 25.4 | 1 | 1 | 25.4 |  | Head | 15
[6 empty] | Gasket | 5.8
[6 empty] | Block | 8.9
Other
[6 empty] | RESULT in CC | 29.7
This is part mathematical equations and part real live engine runs, but my live runs excede the maths
Input RPM | Input Bore mm | Input Stroke mm | Swept Volume cc | Input Combustion Chamber CC | total volume per cyl cc | Number of Cyl | cubic capacity | total cubic capacity per cylinder
11500 | 78.6 | 62 | 300.8338 | 29.7 | 330.5338 | 8 | 2406.6706 | 330.5338
Inlet port size | Port size % of Bore | Piston Speed m/s | air speed in cylinder m/s | Air speed through inlet port m/s | air speed m^3/s | Plus or minus % efficiency over 100 minus
37 | 2.1243 | 23.7667 | 345.9589 | 734.9289 | 172.9794 | 100.9%
Useful Figures
Reff | cc | Bore cm | Stroke cm | cubic capacity per cyl cc | Combustion Chamber | Head Gasket cc | Head cc | Block cc
Avenger | 1250 | 78.6 | 64.3 | 1248 | 29.78 | 6.92 | 15 | 8.9
| 1300 | 78.6 | 66.7 | 1294 |  |  | TOTAL | 60.6
| 1500 | 86.12 | 66.3 | 1498
| 1600 | 87.33 | 66.7 | 1598
| 1600+20 | 78.65
Below is the table to work out a engines maximum revs before it starts to decay. Input in green boxes only
The Maximum of Air Volume m/s cannot exceed 343 per second without loss of populating the cylinder
But the way air work is if you have outside air pressure will be the same in the cylinder, until the air speed goes over 343m/s the air speed with no restriction will also be 343 m/s. But introduce a restriction, the air in the restriction has to travel faster to keep pace with outside and cylinder air speed of 343 m/s so if its restricted by 10% then the air through the restriction has to travel faster to keep the flow of 343 m/s so it will be 343 m/s plus 10% + This is where engine builders can start to read outcomes before they build the engine.
On the measurements givin in the example engine stats say cubic capacity 323cc input rev 10670 = air speed 343 m/s, port size 37 mm air speed through port 729 m/s but at 2500 rpm the air speed is 80 m/s port speed 170 m/s but if you reduce the port size to 20mm the port speed is 316 m/s, at this speed the air fuel mixture will atomize better due to the high air speed.
To optimize intake is to populate the cc and you now know air is going to populatete the cylinder try retarding the inlet valve as it should never open before TDC as the cylinder now contains hot gas at between 150c, and 200 degrees c with only around 40% of the mass remaining which makes it dificult to push out, and increase its closing after BDC you could find you can induct more than 351cc due to the speed of air and increased ram effect.
I could go on from here but that the job of the best engine builders
Thank you for buying the program
The above formula is about one cylinder. The RPM of the total cubic capacity will be the same as the one cylinder you worked out per
cylinder and not overall cubic capacity which is irreverent for working on max revs. The RPM of the total cubic capacity will be the same
as the one cylinder you worked out just multiply the number of cylinders you want
Table two work out all your gear, diff, rolling Circumference. ratios
It also works out automatically the up change RPM and MPH
ratios over 1 must be expressed as 0.ratio
Use the first table below for working out gear ratio using RPM, Gear Ratio, Diff Ratio, and Wheel Circumference/tyre profile, Miles per Hour go to sheet 2 at bottom of the page, select your tyre Rolling Circumference and paste into G8 Then input all gear ratios.

## Tyre Circumfrence
Copy entire row and paste into tyre size, or Rolling Circumfrence into Rolling Circumfrence
Tyre Size | Width mm | Diameter | Loaded Radius | Rolling Cicumfrence | Rim Size inch
5/65 R13 | 158 | 531.7 | 241 | 1622 | 4.5
155/80 R13 | 155 | 578.2 | 262 | 1764 | 4.5
165/60 R14 | 165 | 553.6 | 251 | 1688 | 5
165/65 R13 | 170 | 544.7 | 247 | 1661 | 5
165/65 R14 | 172 | 570.1 | 258 | 1739 | 5
165/70 R14 | 169 | 586.6 | 266 | 1789 | 5
165/80 R13 | 165 | 594.2 | 269 | 1812 | 4.5
175/65 R14 | 174 | 583.1 | 264 | 1778 | 5
175/65 R15 | 176 | 608.5 | 276 | 1856 | 5
175/70 R13 | 177 | 575.2 | 261 | 1754 | 5
175/70 R14 | 178 | 600.6 | 272 | 1832 | 5
185/60 R14 | 188 | 577.6 | 262 | 1762 | 5.5
185/65 R14 | 187 | 596.1 | 270 | 1818 | 5.5
185/65 R15 | 186 | 621.5 | 281 | 1896 | 5
185/80 R14 C (185 R14 C) | 188 | 648 | 300 | 1976 | 5.5
195/45 R16 | 195 | 581.9 | 274 | 1778 | 6.5
195/50 R15 | 201 | 576 | 273 | 1763 | 6
195/55 R15 | 201 | 595.5 | 280 | 1818 | 6
195/55 R16 | 203 | 620.9 | 281 | 1894 | 6
195/80 R14 C (195 R14 C) | 198 | 660 | 306 | 2037 | 5.5
195/80 R15 C (195 R15 C) | 196 | 600.6 | 313 | 2117 | 6
205/40 R17 | 220 | 595.8 | 270 | 1817 | 7.5
205/45 R17 | 206 | 616.3 | 288 | 1882 | 7
205/50 R15 | 217 | 586 | 277 | 1793 | 6.5
205/50 R16 | 212 | 612 | 277 | 1865 | 6.5
205/50 R17 | 214 | 636.8 | 297 | 1949 | 6.5
205/55 R15 | 217 | 606.5 | 299 | 1854 | 6.5
205/55 R16 | 211 | 631.9 | 332 | 1937 | 6.5
205/55 R17 | 210 | 657.3
205/70 R15 | 208 | 668 | 311 | 2040 | 6
205/75 R14 C | 202 | 600.6 | 301 | 2047 | 5.5
205/75 R16 C | 217 | 731 | 308 | 2230 | 6
205/80 R14 C (205 R14 C) | 208 | 685.9 | 318 | 2092 | 6
205/80 R16 (205 R16) | 203 | 736 | 332 | 2240 | 5.5
215/40 R17 | 218 | 603.8 | 283 | 1845 | 7.5
215/45 R17 | 212 | 625.3 | 302 | 1912 | 7
215/45 R18 | 213 | 650.7 | 311 | 1985 | 7
215/50 R17 | 226 | 646.8 | 301 | 1979 | 7
215/55 R16 | 226 | 642.9 | 295 | 1961 | 7
215/55 R17 | 226 | 668.3 | 308 | 2040 | 7
215/60 R17 | 220 | 689.8
215/65 R16 | 215 | 685.9 | 312 | 2089 | 6.5
215/70 R15 C | 218 | 600.6 | 301 | 2083 | 6.5
215/70 R16 | 220 | 707.4 | 320 | 2159 | 6.5
215/75 R15 | 216 | 703.5 | 318 | 2144 | 6
215/75 R16 | 216 | 703.5 | 318 | 2144 | 6
215/80 R15 (215 R15) | 216 | 725 | 333 | 2211 | 6
225/35 R19 | 230 | 640.1 | 312 | 1964 | 8
225/40 R18 | 225 | 637.2 | 288 | 1946 | 7.5
225/40 R19 | 240 | 662.6 | 300 | 2021 | 8
225/45 R17 | 227 | 634.3 | 294 | 1937 | 7.5
225/45 R18 | 234 | 659.7 | 314 | 2016 | 7.5
225/45 R18 | 230 | 659.7
225/45 R19 | 230 | 685.1 |  |  | 7.5
225/50 R16 | 230 | 631.4 | 280 | 1926 | 7
225/50 R17 | 242 | 656.8 | 308 | 2010 | 7.5
225/50 R17 | 230 | 656.8
225/50 R18 | 230 | 682.2
225/55 R16 | 230 | 653.9 | 296 | 1998 | 7
225/55 R17 | 230 | 680 | 307 | 2072 | 7
225/55 R17 | 233 | 680 | 313 | 2074 | 7
225/55 R18 | 230 | 704.7
225/65 R17 | 226 | 724.3 | 327 | 2208 | 6.5
225/70 R16 | 230 | 721.4
225/75 R15 | 223 | 718.5 | 325 | 2193 | 6
235/35 R19 | 239 | 647.1 | 308 | 1982 | 8
235/40 R17 | 246 | 620 | 281 | 1890 | 8.5
235/40 R18 | 241 | 645.2 | 302 | 1968 | 8.5
235/40 R19 | 242 | 670.6 | 303 | 2045 | 8.5
235/45 R17 | 236 | 643.3 | 298 | 1962 | 8
235/45 R18 | 238 | 668.7 | 311 | 2042 | 8
235/45 R19 | 240 | 694.1
235/50 R18 | 240 | 692.2
235/50 R18 | 240 | 692.2
235/55 R17 | 240 | 690.3
235/55 R18 | 242 | 719 | 328 | 2193 | 7.5
235/55 R19 | 240 | 741.1
235/60 R16 | 236 | 688.4 | 313 | 2098 | 7
235/60 R18 | 240 | 739.2
235/65 R17 | 240 | 737.3 | 330 | 2251 | 7
235/65 R18 | 240 | 762.7
235/70 R16 | 236 | 736 | 332 | 2245 | 7
235/75 R15 | 235 | 733.5 | 332 | 2236 | 6.5
235/75 R16 | 236 | 733.5 | 332 | 2236 | 6.5
235/85 R16 | 241 | 818 | 369 | 2495 | 6.5
245/35 R18 | 250 | 628.7
245/35 R19 | 252 | 654.1 | 296 | 1995 | 9
245/35 R20 | 242 | 679.5 | 307 | 2072 | 8.5
245/40 R17 | 248 | 627.8 | 293 | 1922 | 8.5
245/40 R18 | 248 | 653.2 | 303 | 1995 | 8.5
245/40 R20 | 250 | 704
245/45 R17 | 243 | 652.3 | 308 | 1992 | 8
245/45 R18 | 243 | 677.7 | 312 | 2017 | 8
245/45 R19 | 243 | 703.1 | 318 | 2144 | 8
245/65 R17 | 250 | 750 |  | 2288 | 7
245/70 R16 | 250 | 749.4 | 339 | 2286 | 7
245/75 R15 | 245 | 748.5 | 339 | 2284 | 7
245/75 R16 | 250 | 773.9 | 350 | 2361 | 7
255/35 R18 | 260 | 635.7 | 296 | 1940 | 9
255/35 R19 | 255 | 661.1 | 312 | 2041 | 8.5
255/35 R20 | 254 | 686.5 | 311 | 2094 | 9
255/40 R17 | 255 | 635.8 | 288 | 1939 | 8.5
255/40 R18 | 258 | 664 | 315 | 2009 | 8.5
255/40 R19 | 260 | 686.6 | 321 | 2108 | 8.5
255/45 R18 | 258 | 686.7 | 317 | 2107 | 8.5
255/50 R17 | 255 | 636 | 288 | 1939 | 8.5
255/50 R19 | 268 | 737.6 | 331 | 2263 | 8
255/50 R20 | 258 | 767 | 341 | 2339 | 8
255/55 R18 | 273 | 737.7 | 335 | 2230 | 8
255/60 R17 | 260 | 738 | 330 | 2251 | 7.5
255/60 R18 | 260 | 766 | 343 | 2336 | 7.5
255/65 R17 | 260 | 764 | 345 | 2330 | 7.5
255/70 R15 | 260 | 739 | 336 | 2254 | 7.5
255/70 R16 | 260 | 764 | 345 | 2330 | 7.5
255/70 R20 | 260 | 890.5
265/35 R18 | 271 | 642.7 | 301 | 1964 | 9.5
265/35 R19 | 279 | 668.1 | 314 | 2041 | 9
265/35 R20 | 270 | 693.5 | 325 | 2115 | 9
265/40 R17 | 272 | 644 | 291 | 1964 | 9.5
265/40 R18 | 284 | 669.2 | 310 | 2031 | 10
265/50 R19 | 270 | 747.6
265/60 R18 | 270 | 777 | 351 | 2370 | 8
265/65 R17 | 267 | 776.3 | 365 | 2368 | 7.5
265/70 R15 | 272 | 752 | 341 | 2297 | 8
265/70 R16 | 272 | 753 | 341 | 2297 | 8
265/75 R15 |  | 778.5
265/75 R16 | 270 | 804 | 363 | 2452 | 7.5
27/8.50 R14 | 218 | 360.2 | 305 | 2056 | 7
275/35 R19 | 280 | 675.1
275/40 R18 | 272 | 677.2 | 306 | 2065 | 9.5
275/40 R19 | 284 | 702.6 | 325 | 2156 | 9.5
275/40 R20 | 273 | 728 | 332 | 2227 | 9
275/45 R18 | 283 | 704.7 | 325 | 2161 | 9.5
275/45 R19 | 273 | 732 | 331 | 2233 | 9
275/45 R20 | 273 | 755.5
275/55 R17 | 284 | 734 | 332 | 2239 | 8.5
275/70 R16 | 281 | 792 | 356 | 2416 | 8
285/30 R19 | 278 | 653.6 | 310 | 2030 | 9.5
285/30 R20 | 280 | 679 | 307 | 2071 | 10
285/35 R18 | 284 | 656.7 | 306 | 2019 | 9.5
285/35 R19 | 290 | 682.1 | 303 | 1967 | 9.5
285/40 R19 | 290 | 710.6 | 334 | 2172 | 10
285/45 R19 | 289 | 739.1 | 334 | 2257 | 9.5
285/50 R18 | 297 | 743 | 336 | 2266 | 9